## instructions
| Company/ Instrumentation Information | [5 empty] | Application Rate Calculation Grid | [8 empty] | Auger and Spinner Setting Selection
7. Insert the total weight of salt contained in the calibration box. Currently it holds 130 kg within the 70cm x 70cm x 20.4cm calibration box
| Cells that require user input or selection are highlighted in yellow as shown below. |  |  | Calibration Date | 2015-12-17 |  | Box Capacity (kg) |  |  | 130 | [9 empty] | 10. In the previous step, a number of application rates have been calculated at each selected speed. Select from the dropdown menus the Auger and Spinner setting from the Rate Calculation Grid that provides the desired Low, Medium and High standard application rates at each speed.
|  | Company |  |  |  |  | Speed (km/hr) |  |  | 10
| User Input | Address | [6 empty] | Auger |  |  |  | Standards |  |  | Calibration Date |  | 2015-12-17 |  |  | SAVE | Salt Spreader Calibration
|  | City |  |  |  | Area covered (m2/sec) |  |  | 2 | 3 | 4 | 5 | App. Rate | lb/1000ft2 | kg/100m2 | Speed (km/hr) |  | 10
| 1. Fill out calibration date and company/ contractor details | Province |  |  |  | 11.8533 | Spinner | 4 | 7.0304 | 10.4451 | 13.8827 | 17.4085 | Low | 6 | 2.9295 | Optimal Settings |  |  | Application Rate (kg/100m2) |  | Calibration Date |  | 2015-12-17 |  | Speed (km/hr) |  | 15
|  | Phone Number |  |  |  | 15.6633 |  | 5 | 5.3203 | 7.9044 | 10.5059 | 13.174 | Medium | 12 | 5.8589 | App. Rate | Auger | Spinner |  |  | Standards |  |  |  | Optimal Settings |  |  | Application Rate (kg/100m2)
|  | Email |  |  |  | 17.78 |  | 6 | 4.6869 | 6.9634 | 9.2552 | 11.6057 | High | 18 | 8.7884 | Low | 3 | 6 | 6.9634 |  | App. Rate | lb/1000ft2 | kg/100m2 |  | App. Rate | Auger | Spinner
|  | Website |  |  |  | 25.4 |  | 7 | 3.2808 | 4.8744 | 6.4786 | 8.124 |  |  |  | Medium | 3 | 5 | 7.9044 |  | Low | 6 | 2.9295 |  | Low | 2 | 5 | 3.5469
[9 empty] | Application rate (kg/100m2) |  |  |  | 8. Insert the standard low, medium and high application rates in lb/1000 ft2 and have it converted to kg/100m2 |  |  | High | 2 | 4 | 7.0304 |  | Medium | 12 | 5.8589 |  | Medium | 3 | 5 | 5.2696
[21 empty] | High | 18 | 8.7884 |  | High | 4 | 4 | 9.2552
|  | Truck Make | GMC |  |  |  | Speed (km/hr) |  |  | 15
|  | Truck Model | 3500 HD | [5 empty] | Auger | [6 empty] | Calibration Date |  | 2015-12-17 |  | 11. Print selected setttings and keep in the cab of your vehicle for reference. | Speed (km/hr) |  | 10 |  | Speed (km/hr) |  | 20
|  | Truck Year | 2007 |  |  | Area covered (m2/sec) |  |  | 2 | 3 | 4 | 5 | 9. Insert the various speeds at which you operate your vehicle during salting. This grid will calculate application rates for all spinner and auger combinations tested at each speed |  |  | Speed (km/hr) |  | 15 |  |  | Optimal Settings |  |  | Application Rate (kg/100m2) | Optimal Settings |  |  | Application Rate (kg/100m2)
|  | Truck License Plate | xxxxx |  |  | 17.78 | Spinner | 4 | 4.6869 | 6.9634 | 9.2552 | 11.6057 |  |  |  | Optimal Settings |  |  | Application Rate (kg/100m2) |  | App. Rate | Auger | Spinner |  | App. Rate | Auger | Spinner
|  | Spreader Make | SaltDogg |  |  | 23.495 |  | 5 | 3.5469 | 5.2696 | 7.0039 | 8.7827 |  |  |  | App. Rate | Auger | Spinner |  |  | Low | 3 | 6 | 6.9634 | Low | 3 | 5 | 3.9522
|  | Spreader Model |  |  |  | 26.67 |  | 6 | 3.1246 | 4.6423 | 6.1701 | 7.7371 |  |  |  | Low | 2 | 5 | 3.5469 |  | Medium | 3 | 5 | 7.9044 | Medium | 3 | 4 | 5.2226
| 2. Fill out truck/ spreader details | Spreader Manufactured Year | 2010 |  |  | 38.1 |  | 7 | 2.1872 | 3.2496 | 4.3191 | 5.416 |  |  |  | Medium | 3 | 5 | 5.2696 |  | High | 2 | 4 | 7.0304 | High | 5 | 4 | 8.7043
|  | Hydraulic or Electric Controls | Hydraulic | [5 empty] | Application rate (kg/100m2) | [6 empty] | High | 4 | 4 | 9.2552
|  | Gate opening height (cm) | 5 |  |  |  | Speed (km/hr) |  |  | 20
|  | Gate opening width (cm) | 10 | [5 empty] | Auger | [6 empty] | Calibration Date |  | 2015-12-17
|  | Gate opening area (cm2) | 50 |  |  | Area covered (m2/sec) |  |  | 2 | 3 | 4 | 5 |  |  |  | Speed (km/hr) |  | 20
[6 empty] | 23.7067 | Spinner | 4 | 3.5152 | 5.2226 | 6.9414 | 8.7043 |  |  |  | Optimal Settings |  |  | Application Rate (kg/100m2)
|  |  | Spinner | Spread width (ft) | Spread width (m) | 31.3267 |  | 5 | 2.6601 | 3.9522 | 5.2529 | 6.587 |  |  |  | App. Rate | Auger | Spinner
3. Insert Spinner setting selected |  |  | 4 | 14 | 4.2672 | 35.56 |  | 6 | 2.3435 | 3.4817 | 4.6276 | 5.8028 |  |  |  | Low | 3 | 5 | 3.9522
4. Insert measured width of selected Spinner setting |  |  | 5 | 18.5 | 5.6388 | 50.8 |  | 7 | 1.6404 | 2.4372 | 3.2393 | 4.062 |  |  |  | Medium | 3 | 4 | 5.2226
|  |  | 6 | 21 | 6.4008 |  |  |  | Application rate (kg/100m2) | [6 empty] | High | 5 | 4 | 8.7043
|  |  | 7 | 30 | 9.144
|  |  | Auger | Time to fill box (sec) | Salt flow rate (kg/sec)
5. Insert Auger setting selected |  |  | 2 | 156 | 0.83333
6. Insert the time it took (sec) to fill the calibration box of selected Auger setting |  |  | 3 | 105 | 1.2381
|  |  | 4 | 79 | 1.6456
|  |  | 5 | 63 | 2.0635

## spreadRateCalculationsV5
SAVE Worksheet Input | [5 empty] | Salt Application Rate Calculation | [8 empty] | Cab Chart Printout
| User Input |  | Calibration Date | 2015-12-17 |  | Box Capacity (kg) |  |  | 130
| Company |  |  |  |  | Speed (km/hr) |  |  | 10
| Address | [6 empty] | Auger |  |  |  | Standards |  |  | Calibration Date |  | 2015-12-17 |  | SAVE | Salt Spreader Calibration
| City |  |  |  | Area covered (m2/sec) |  |  | 2 | 3 | 4 | 5 | App. Rate | lb/1000ft2 | kg/100m2 | Speed (km/hr) |  | 10
| Province |  |  |  | 11.8533 | Spinner | 4 | 7.0304 | 10.4451 | 13.8827 | 17.4085 | Low | 6 | 2.9295 | Optimal Settings |  |  | Application Rate (kg/100m2) | Calibration Date |  | 2015-12-17 |  | Speed (km/hr) |  | 15
| Phone Number |  |  |  | 15.6633 |  | 5 | 5.3203 | 7.9044 | 10.5059 | 13.174 | Medium | 12 | 5.8589 | App. Rate | Auger | Spinner |  | Standards |  |  |  | Optimal Settings |  |  | Application Rate (kg/100m2)
| Email |  |  |  | 17.78 |  | 6 | 4.6869 | 6.9634 | 9.2552 | 11.6057 | High | 18 | 8.7884 | Low | 3 | 6 | 6.9634 | App. Rate | lb/1000ft2 | kg/100m2 |  | App. Rate | Auger | Spinner
| Website |  |  |  | 25.4 |  | 7 | 3.2808 | 4.8744 | 6.4786 | 8.124 |  |  |  | Medium | 3 | 5 | 7.9044 | Low | 6 | 2.9295 |  | Low | 2 | 5 | 3.5469
[8 empty] | Application rate (kg/100m2) | [6 empty] | High | 2 | 4 | 7.0304 | Medium | 12 | 5.8589 |  | Medium | 3 | 5 | 5.2696
[19 empty] | High | 18 | 8.7884 |  | High | 4 | 4 | 9.2552
| Truck Make | GMC |  |  |  | Speed (km/hr) |  |  | 15
| Truck Model | 3500 HD | [5 empty] | Auger | [6 empty] | Calibration Date |  | 2015-12-17 |  | Speed (km/hr) |  | 10 |  | Speed (km/hr) |  | 20
| Truck Year | 2007 |  |  | Area covered (m2/sec) |  |  | 2 | 3 | 4 | 5 |  |  |  | Speed (km/hr) |  | 15 |  | Optimal Settings |  |  | Application Rate (kg/100m2) | Optimal Settings |  |  | Application Rate (kg/100m2)
| Truck License Plate | xxxxx |  |  | 17.78 | Spinner | 4 | 4.6869 | 6.9634 | 9.2552 | 11.6057 |  |  |  | Optimal Settings |  |  | Application Rate (kg/100m2) | App. Rate | Auger | Spinner |  | App. Rate | Auger | Spinner
| Spreader Make | SaltDogg |  |  | 23.495 |  | 5 | 3.5469 | 5.2696 | 7.0039 | 8.7827 |  |  |  | App. Rate | Auger | Spinner |  | Low | 3 | 6 | 6.9634 | Low | 3 | 5 | 3.9522
| Spreader Model |  |  |  | 26.67 |  | 6 | 3.1246 | 4.6423 | 6.1701 | 7.7371 |  |  |  | Low | 2 | 5 | 3.5469 | Medium | 3 | 5 | 7.9044 | Medium | 3 | 4 | 5.2226
| Spreader Manufactured Year | 2010 |  |  | 38.1 |  | 7 | 2.1872 | 3.2496 | 4.3191 | 5.416 |  |  |  | Medium | 3 | 5 | 5.2696 | High | 2 | 4 | 7.0304 | High | 5 | 4 | 8.7043
| Hydraulic or Electric Controls | Hydraulic | [5 empty] | Application rate (kg/100m2) | [6 empty] | High | 4 | 4 | 9.2552
| Gate opening height (cm) | 5 |  |  |  | Speed (km/hr) |  |  | 20
| Gate opening width (cm) | 10 | [5 empty] | Auger | [6 empty] | Calibration Date |  | 2015-12-17
| Gate opening area (cm2) | 50 |  |  | Area covered (m2/sec) |  |  | 2 | 3 | 4 | 5 |  |  |  | Speed (km/hr) |  | 20
[5 empty] | 23.7067 | Spinner | 4 | 3.5152 | 5.2226 | 6.9414 | 8.7043 |  |  |  | Optimal Settings |  |  | Application Rate (kg/100m2)
|  | Spinner | Spread width (ft) | Spread width (m) | 31.3267 |  | 5 | 2.6601 | 3.9522 | 5.2529 | 6.587 |  |  |  | App. Rate | Auger | Spinner
|  | 4 | 14 | 4.2672 | 35.56 |  | 6 | 2.3435 | 3.4817 | 4.6276 | 5.8028 |  |  |  | Low | 3 | 5 | 3.9522
|  | 5 | 18.5 | 5.6388 | 50.8 |  | 7 | 1.6404 | 2.4372 | 3.2393 | 4.062 |  |  |  | Medium | 3 | 4 | 5.2226
|  | 6 | 21 | 6.4008 |  |  |  | Application rate (kg/100m2) | [6 empty] | High | 5 | 4 | 8.7043
|  | 7 | 30 | 9.144
|  | Auger | Time to fill box (sec) | Salt flow rate (kg/sec)
|  | 2 | 156 | 0.83333
|  | 3 | 105 | 1.2381
|  | 4 | 79 | 1.6456
|  | 5 | 63 | 2.0635